## Hoja1
Bill Of Materials (BOM) OctopusBot BT only V1R2
> All the information Screaming Circuits needs in a Bill of Materials to complete an order is in columns B through G.
> Distributor part numbers (ie.. DigiKey Part #'s) are not required for Kitted orders, but are helpful for Turn-Key pricing.
> The BOM is the primary file that Screaming Circuits goes by whenever there is any conflicting information.
> There is information in the far right column that helps to get an assembly quote. Look at the bottom to see a board summary.
> Highlight in RED any Do Not Stuff parts ("DNS") , and they will be excluded from the build. Parts not listed on the BOM are considered DNS.
Item # | Qty | Ref Des | Manufacturer | Distribuitor | Dist. Part # | Description | Price per unit | Total price | Package | Type
1 | 1 |  | Nokia 5110 | SparkFun | LCD-10168 | Graphic LCD 84x48 - Nokia 5110 | 9.95 | 9.95 |  | thru-hole
2 | 1 |  |  | SparkFun | PRT-00548 | SIM Socket | 0.95 | 0.95 |  | SMT
3 | 1 |  | Quectel | Sigma | M95 | GSM module | 37000 | 37000 |  | SMT
4 | 1 |  | Antenova | Digikey | 627-1022-1-ND | ANTENNA CALVUS 824-960MHZ SMD | 3.89 | 3.89 |  | SMT
5 | 1 |  | Microchip Technology | Digikey | MCP73831T-2ACI/OTCT-ND | IC CONTROLLR LI-ION 4.2V SOT23-5 | 0.67 | 0.67 | sot23-5 | SMT
6 |  |  |  | SparkFun | COM-10866 | LED - SMD RGB | 0.5 | 0 |  | SMT
7 | 1 |  |  | SparkFun | ROB-08449 | Vibration Motor | 4.95 | 4.95
8 | 1 |  | Quectel | Sigma | L26 | GNSS module | 34800 | 34800 |  | SMT
9 | 1 |  | Atmel | Digikey | ATXMEGA128A4U-AU-ND | IC MCU 8BIT 128KB FLASH 44TQFP | 4.4 | 4.4 | 44TQFP | SMT
10 | 1 |  | CUI Inc | Digikey | 102-1727-ND | MIC COND ANALOG OMNI -42DB | 2.21 | 2.21 |  | thru-hole
11 | 1 |  | Knowles | Digikey | 423-1142-ND | SPEAKER MINI SIREN | 6.27 | 6.27
12 | 1 |  |  | Digikey | 668-1060-2-ND | BUZZER MAGNETIC 3V 5MM SMD | 3.51 | 3.51
13 | 16 |  | TE Connectivity | Digikey | 450-1759-1-ND | SWITCH TACTILE SPST-NO 0.05A 12V | 0.223 | 3.568
14 | 1 |  | CUI Inc | Digikey | CP-43516SJGRCT-ND | CONN AUDIO JACK 3.5MM 4COND SMD | 1.45 | 1.45
15 |  |  | TE Connectivity | Digikey | PESD0603-240CT-ND | ESD PROTECTOR 0603 24VDC POLYMER | 0.15
16
17
18
19
20
BOARD SUMMARY FOR QUOTE
[6 empty] | Total # of unique parts |  |  | 23
[6 empty] | SMT placements per board |  |  | 6
[6 empty] | Thru-hole placements per board |  |  | 2
[6 empty] | Fine pitch placements per board |  |  | 0
[6 empty] | BGA placements per board |  |  | 0